## Admin
Parameter ID | Columns To Check | Operator | Keyword to Find | Columns To Check | Operator | Keyword to Find | Mcodes | Comments
PAR-01 | Mounting Type | equals | Through Hole |  |  |  | TH | If Mounting Type is equals to "Through Hole" then it is TH
PAR-02 | Mounting Type | equals | Surface Mount, Through Hole |  |  |  | MANSMT | If Mounting Type is equals to "Surface Mount, Through Hole" then it is MANSMT
PAR-02A | Mounting Type | equals | Panel Mount, Through Hole, Right Angle |  |  |  | TH
PAR-03 | Product Description | include | End Launch Solder |  |  |  | TH | If Product Description include keyword "End Launch Solder" then it is TH
PAR-04 | Sub-Category | equals | Slide Switches | Mounting Type | equals | Surface Mount | IP | If Sub-Category is equals to "Slide Switches" and Mounting Type is equals to "Surface Mount" then it is IP
PAR-05 | Sub-Category | equals | Tactile Switches | Mounting Type | equals | Surface Mount | IP | If Sub-Category is equals to "Tactile Switches" and Mounting Type is equals to "Surface Mount" then it is IP
PAR-06 | Sub-Category | equals | Tactile Switches | Mounting Type | equals | Surface Mount, Right Angle | IP | If Sub-Category is equals to "Tactile Switches" and Mounting Type is equals to "Surface Mount" then it is IP
PAR-07 | Sub-Category | equals | Slide Switches |  |  |  | TH | If Sub-Category is equals to "Slide Switches" then it is TH
PAR-08 | Sub-Category | equals | Tactile Switches |  |  |  | TH | If Sub-Category is equals to "Tactile Switches" then it is TH
PAR-09 | Sub-Category | equals | RFI and EMI - Contacts, Fingerstock and Gaskets |  |  |  | Accs | If Sub-Category is equals to "RFI and EMI - Contacts, Fingerstock and Gaskets" then it is Accs
PAR-10 | Sub-Category | equals | RF Shields | Product Description | include | Surface Mount | MANSMT | If Sub-Category is equals to "RF Shields" and Product Description include keyword "Surface Mount" then it is MANSMT
PAR-11 | Sub-Category | equals | RF Shields |  |  |  | MEC | If Sub-Category is equals to "RF Shields" then it is MEC
PAR-12 | Sub-Category | equals | Ferrite Cores |  |  |  | MEC | If Sub-Category is equals to "Ferrite Cores" then it is MEC
PAR-13 | Product Description | include | Standoff | Features | equals | Surface Mount | MANSMT | If Product Description include keyword "Standoff" and Features is equals to "Surface Mount" then it is MANSMT
PAR-14 | Product Description | include | Standoff |  |  |  | MEC | If Product Description include keyword "Standoff" then it is MEC
PAR-15 | Product Description | include | HEATSINK | Attachment Method | equals | Bolt On | MEC | If Product Description include keyword "HEATSINK" and Attachment Method is equals to "Bolt On" then it is MEC
PAR-16 | Product Description | include | HEATSINK |  |  |  | MANSMT | If Product Description include keyword "HEATSINK" then it is MANSMT
PAR-17 | Product Description | include | DPAK TO-252 |  |  |  | MANSMT | If Product Description include keyword "DPAK TO-252" then it is MANSMT
PAR-18 | Size / Dimension | in range | {{size table}} |  |  |  | {{respective Mcode}} | If Size / Dimension is in range with size table then respective Mcode will be assigned
PAR-19 | Diameter - Outside | in range | {{size table}} |  |  |  | {{respective Mcode}} | If Size / Dimension is in range with size table then respective Mcode will be assigned
PAR-20 | Package / Case | include | {{keyword array}} |  |  |  | {{respective Mcode}} | If Package / Case include keyword from MachineCodes sheet then the respective Mcode is assigned
PAR-21 | Product Description | include | {{keyword array}} |  |  |  | {{respective Mcode}} | If Product Description include keyword from MachineCodes sheet then the respective Mcode is assigned
PAR-22 | Product Description | include | Pin | Product Description | include | Crimp | CABLE | If Product Description include keyword "Pin" and Product Description include "Crimp" then it is CABLE
PAR-23 | Category | equals | Connectors, Interconnects | Mounting Type | equals | Surface Mount | MANSMT | If Category is equals to "Connectors, Interconnects" and Mounting Type is equals to "Surface Mount" then it is MANSMT
PAR-24 | Product Description | include | Connector Header | Mounting Type | equals | Surface Mount | MANSMT | If Product Description include keyword "Connector Header" and Mounting Type is equals to "Surface Mount" then it is MANSMT
PAR-25 | Category | equals | Connectors, Interconnects | Product Description | include | Surface Mount | MANSMT | If Category is equals to "Connectors, Interconnects" and Product Description include keyword "Surface Mount" then it is MANSMT
PAR-26 | Category | equals | Connectors, Interconnects | Product Description | include | SMD | MANSMT | If Category is equals to "Connectors, Interconnects" and Product Description include keyword "SMD" then it is MANSMT
PAR-27 | Product Description | include | Connector Header position | Product Description | not include | SMT, SMD, SURFACE MOUNT | TH | If Product Description include keyword "Connector Header position" and Product Description does not include "SMT, SMD, SURFACE MOUNT" then it is TH
PAR-28 | Category | equals | Connectors, Interconnects | Product Description | not include | SMT, SMD, SURFACE MOUNT | TH | If Category is equals to "Connectors, Interconnects" and Product Description not include keyword "SMT, SMD, SURFACE MOUNT" then it is TH
PAR-29 | Category | equals | Connectors, Interconnects |  |  |  | TH | If Category is equals to "Connectors, Interconnects" then it is TH
PAR-30 | Sub-Category | equals | Film Capacitors | Mounting Type | equals | Chassis Mount | TH | If Sub-Category is equals to "Film Capacitors" and Mounting Type is equals to "Chassis Mount" then it is TH
PAR-31 | Sub-Category | equals | Film Capacitors | Mounting Type | equals | Chassis Mount, Requires Holder/Bracket | TH | If Sub-Category is equals to "Film Capacitors" and Mounting Type is equals to "Chassis Mount, Requires Holder/Bracket" then it is TH
PAR-32 | Sub-Category | equals | Film Capacitors | Mounting Type | equals | Chassis, Stud Mount | TH | If Sub-Category is equals to "Film Capacitors" and Mounting Type is equals to "Chassis, Stud Mount" then it is TH
PAR-33 | Sub-Category | equals | Film Capacitors | Mounting Type | equals | Requires Holder | TH | If Sub-Category is equals to "Film Capacitors" and Mounting Type is equals to "Requires Holder" then it is TH
PAR-34 | Sub-Category | equals | Film Capacitors | Mounting Type | equals | Through Hole | TH | If Sub-Category is equals to "Film Capacitors" and Mounting Type is equals to "Through Hole" then it is TH
PAR-35 | Mounting Type | equals | PCB, Through Hole |  |  |  | TH | If Mounting Type is equals to "PCB, Through Hole" then it is TH
PAR-36 | Mounting Type | equals | PCB, Surface Mount |  |  |  | MANSMT | If Mounting Type is equals to "PCB, Surface Mount" then it is MANSMT
PAR-37 | Product Description | include | Battery Insulator |  |  |  | Accs | If Product Description include keyword "Battery Insulator" then it is Accs
PAR-38 | Sub-Category | equals | Card Guides |  |  |  | Accs | If Sub-Category is equals to "Card Guides" then it is Accs
PAR-39 | Category | equals | Cables, Wires - Management |  |  |  | CABLE | If Category is equals to "Cables, Wires - Management" then it is CABLE
PAR-40 | Category | equals | Development Boards, Kits, Programmers |  |  |  | DEV B | If Category is equals to "Development Boards, Kits, Programmers" then it is DEV B
PAR-41 | Product Description | include | Spacer |  |  |  | Accs | If Product Description include keyword "Spacer" then it is Accs
PAR-42 | Sub-Category | equals | Board Supports |  |  |  | MEC | If Sub-Category is equals to "Board Supports" then it is MEC
PAR-43 | Product Description | include | Clip |  |  |  | Accs | If Product Description include keyword "Clip" then it is Accs
PAR-44 | Product Description | include | Clamp |  |  |  | Accs | If Product Description include keyword "Clamp" then it is Accs
PAR-45 | Product Description | include | Relay | Product Description | include | Surface Mount | IP | If Product Description include keyword "Relay" and Product Description include "Surface Mount" then it is IP
PAR-46 | Mounting Type | equals | Panel, PCB Through Hole |  |  |  | TH | If Mounting Type is equals to "Panel, PCB Through Hole" then it is TH
PAR-47 | Mounting Type | equals | Panel Mount |  |  |  | TH | If Mounting Type is equals to "Panel Mount" then it is TH

## Size Table
Ranking | MCODE | Length |  | Width |  | All size in mm | Step | Process
|  | From | To | From | To |  | 1 | TH vs SMT. Mixed should be assigned Mcode as MANSMT
1 | 0201 | 0.4 | 0.99 | 0.2 | 0.48 |  | 2 | Check the available distributor package
2 | 0402 | 1 | 1.49 | 0.49 | 0.79 |  | 3 | Check the keyword in description
3 | CP | 1.5 | 3.79 | 0.8 | 3.59 |  | 4 | Check Dimension
4 | CPEXP | 3.8 | 4.29 | 3.6 | 3.99
5 | IP | 4.3 | 25 | 4 | 25

## MachineCodes
Machine Code | Value
0402 | 402
0404 | 402
0603 | CP
603 | CP
0606 | CP
612 | CP
0805 | CP
1206 | CP
1210 | CP
1212 | CP
1311 | CP
1411 | CP
1808 | CPEXP
1812 | CPEXP
1825 | CPEXP
2010 | CP
2220 | CPEXP
2312 | CP
2512 | CP
2818 | IP
2917 | IP
3216 | CP
3528 | CP
3825 | CP
7343 | IP
160808 | CP
100TQFP | IP
10msop | CPEXP
10VSSOP | CPEXP
10-VSSOP | CPEXP
14HTSSOP | IP
14SO | IP
14-SOIC | IP
14TSSOP | IP
16SOIC | IP
16-SOIC | IP
16TSSOP | IP
20SOIC | IP
20-soic | IP
20-SOIC | IP
20TSSOP | IP
24SOIC | IP
24SSOP | IP
24TSSOP | IP
28-SSOP | IP
2X1SON | 402
3528-21 | CP
4SOP | CPEXP
4-sop | CPEXP
5SOT | CP
6-SOT26 | CP
6TSOP | CP
6TSSOP | CP
7343-31 | IP
7351 Metric | IP
8DSOP | CPEXP
8MSOP | CPEXP
8-SMD | IP
8SO | CPEXP
8SOIC | CPEXP
8-SOIC | CPEXP
8TSSOP | IP
8VSSOP | CPEXP
8WSON | 402
Aluminum Electrolytic Capacitors | IP
axial | TH
AXIAL | TH
Cap Alum | IP
CAPACITOR ELECT | IP
Capacitor Electrolytic | IP
CAPACITOR¦SMT, 10X10.2(G) | IP
CAPACITOR¦SMT, 6.3 X 5.8(D) | IP
CAPACITOR¦SMT, 8 X 6.2(E) | IP
CASE A | IP
Case A | IP
D Pak | IP
D0214AC | CP
D2 PAK | IP
D2pak | IP
D2PAK | IP
D2-PAK | IP
DFN1006-2 | 402
DFN8 | CP
DIP | TH
DO214AA | CP
DO-214AA | CP
DO214AB | IP
DO-214AB | IP
DO-214AB | IP
DO214AC | CP
DO-221AC | CP
DPAK | IP
DPAK | IP
D-PAK | IP
D-SUB | TH
ECG CAPACITOR ELECT | IP
Electrolytic Capacitor | IP
Header straight solder pin | TH
LITE-ON INC LED SMT LED Blue Clear 466nm | CP
LQFP144 | IP
MELF | CP
minimelf | CP
MINIMELF | CP
Minimelf | CP
MiniMELF | CP
MSOP8 | CPEXP
PANASONIC-ECG | IP
PC TEST POINT | CP
PCB Terminal Strip | TH
PDSO5 | CP
PLCC | IP
POWERDI123 | CP
PowerDI-123 | CP
PowerDI™ 123 | CP
QFN | IP
QFP | IP
Radial | TH
RADIAL | TH
RJ45 | TH
RJ-45 | TH
SC70 | CP
SC-70 | CP
SC705 | CP
SC70-5 | CP
SC70-6 | CP
SC74A | CP
SC-74A | CP
SC76-2 | CP
SMA | CP
SMB | CP
SMC | IP
SMCJ | IP
SMT 0ZCH Series PTC resettable, 30V, I Hold=200mA, I Trip=400mA @ 23°C | CP
SMT, CMOS Clock Oscillator with Enable, 3.3Vdc, 50.000 MHz | CPEXP
SO14 | IP
SO-14 | IP
SO16 | IP
SO-16 | IP
SO4 | CPEXP
SO6 | CPEXP
SO8 | CPEXP
SO-8 | CPEXP
sod123 | CP
SOD123 | CP
SOD-123 | CP
SOD-123F | CP
SOD123W | CP
SOD-123W | CP
SOD128 | CP
SOD-128-2 | CP
SOD323 | CP
SOD-323 | 402
SOD-323F | 402
SOD523 | CP
SOD80 | CP
SOD-9223 | 402
SOD923 | 402
sod923 | 402
SOD-923 | 402
SOIC16 | IP
soic8 | CPEXP
SOIC8 | CPEXP
SOIC-8 | CPEXP
SOP4 | CPEXP
SOP-4 | CPEXP
SOT143B | CP
SOT223 | IP
SOT-223 | IP
SOT23 | CP
sot-23 | CP
SOT-23 | CP
SOT-23-3 | CP
SOT25 | CP
SOT-25-5 | CP
SOT26 | CP
SOT323 | 402
SOT-323 | 402
SOT353 | CP
SOT363 | CP
SOT-363 | CP
SOT5 | CP
SOT523 | CP
SOT-583 | 402
SOT-7538 | CP
SOT-89 | CPEXP
SOT9X3 | 402
SOW16 | IP
SOW-16 | IP
SOW20 | IP
SOW28 | IP
SSMINI2 | CP
SSOP28 | IP
SSOP-28 | IP
SSOP5 | CP
T/H | TH
TERM BLOCK | TH
TERM BLOCK HDR | TH
TH | TH
TH, | TH
Through hole | TH
Through Hole | TH
through hole | TH
Thru-Hole | TH
THT | TH
TO-236-3 | CP
TO236AB | CP
TO-236AB | CP
TO252 | IP
TO252-3 | IP
TO263 | IP
TO-263 | IP
to-268 | IP
TO92 | TH
TO92-3 | TH
TQFP | IP
TQFP144 | IP
TSOT-6 | CP
TSSOP14 | IP
TSSOP-14 | CPEXP
TSSOP16 | IP
TSSOP-16 | IP
TSSOP20 | IP
TSSOP24 | IP
TSSOP48 | IP
TUMD2M | CP
VMN2M | 402
WSON8 | CP
X1-DFN100 | 402
TSMT3 | CP
PICOSTAR | 402
SOT-26 | CP
1008 | CP
1005 | 402
SOT-25 | CP
TO-277A | CPEXP
8-MSOP | CPEXP
1806 | CP
DO-214BA | CP
806 | CP
16-TSSOP | IP